## Power Budget
Power Budget
Team Number: | 207
Project Name: | Dorm Hub
Team Member Names: | Aziyah, Dahryl, Chris
Version: | 2
A. List ALL major components (active devices, integrated circuits, etc.) except for power sources, voltage regulators, resistors, capacitors, or passive elements
All Major Components | Component Name | Part Number | Supply Voltage Range | Qty. | Absolute Maximum Current (mA) | Total Current (mA) | Unit
| Microcontroller Board | PIC18f57Q43 | +1.8V -5.1V | 1 | 25 | 25 | mA
| Temp/Humid Senor | DHT20 | +2.2V-5.5V | 1 | 0.98 | 0.98 | mA
| Debug LED | Red LED | +5.0V | 1 | 10 | 10 | mA
| Bus Pull-Up Resistor | R5,R6 | +5.0V | 2 | 1.06 | 2.13 | mA
| Pushbuttons Pull-Up | R2,R3 | +5.0V | 2 | 0.5 | 1 | mA
+12V Power Rail | Component Name | Part Number | Supply Voltage Range | Qty. | Absolute Maximum Current (mA) | Total Current (mA) | Unit
mA
mA
[6 empty] | 0 | mA
|  |  | Subtotal |  |  | 0 | mA
|  |  | Safety Margin |  |  | 25%
|  |  | Total Current Required on +12V Rail |  |  | 0 | mA
Regulator | N/A | [5 empty] | mA
| Total Remaining Current Available on +12V Rail |  |  |  |  | 0 | mA
+5V Power Rail | Component Name | Part Number | Supply Voltage Range | Qty. | Absolute Maximum Current (mA) | Total Current (mA) | Unit
| Microcontroller Board | PIC18f57Q43 | +1.8V -5.1V | 1 | 25 | 25 | mA
| Temp/Humid Senor | DHT20 | +2.2V-5.5V | 1 | 0.98 | 0.98 | mA
| Debug LED | Red LED | +5.0V | 1 | 10 | 10 | mA
| Bus Pull-Up Resistor | R5,R6 | +5.0V | 2 | 1.06 | 2.13 | mA
| Pushbuttons Pull-Up | R2,R3 | +5.0V | 2 | 0.5 | 1 | mA
|  |  | Subtotal |  |  | 39.11 | mA
|  |  | Safety Margin |  |  | 25%
|  |  | Total Current Required on +5V Rail |  |  | 48.8875 | mA
Regulator | +5V Linear Regulator | L7805ABV-DG | +7.0V-35.0 | 1 | 150 | 150 | mA
| Total Remaining Current Available on +5V Rail |  |  |  |  | 101.1125 | mA
+3.3V Power Rail | Component Name | Part Number | Supply Voltage Range | Qty. | Absolute Maximum Current (mA) | Total Current (mA) | Unit
mA
[6 empty] | 0 | mA
|  |  | Subtotal |  |  | 0 | mA
|  |  | Safety Margin |  |  | 25%
|  |  | Total Current Required on +3.3V Rail |  |  | 0 | mA
Regulator | [6 empty] | mA
| Total Remaining Current Available on 3.3V Rail |  |  |  |  | 0 | mA
External Power Source 1 | Component Name | Part Number | Supply Voltage Range | Output Voltage | Absolute Maximum Current (mA) | Total Current (mA) | Unit
Power Source 1 Selection | Plug-in Wall Supply | Triad WSU120_700 | 100-240VAC | +12V | 700 | 700 | mA
Power Rails Connected to External Power Source 1 | +5V Linear Regulator | L7805ABV-DG | +7.0V-35.0 | 1 | 150 | 150 | mA
Total Remaining Current Available on External Power Source 1 | [5 empty] | 550 | mA
Calculated Battery Life
| Component Name | Part Number | Supply Voltage Range |  | Capacity (mAh) | Required By Regulators
| Battery | (full part number) | +12V |  | 500 | #REF!
[5 empty] | Battery Life | #REF! | hours
Notes:
External Supply Voltage should be determined by the dropout voltage for highest-voltage regulator (e.g., +14V for a +12V regulator).
If you have multiple units in your design (e.g., a base unit and remote unit) then you need a separate power budget for each unit
Note on F8: For inductive loads (e.g., motors, solenoids) this is often called "stall current" on the data sheet